## 試算
1 | BW(Ghz)=0.35/Rt(nsec) | Rt | 17.5 | ns | 0.02 | GHz
| Rt(nsec)=0.35/BW(Ghz) | BW | 200 | GHz | 0.00175 | ns
Rt= the 10-90% rise time of a square wave in nsec BW = the bandwidth of the signal, in GHz
2 | BW(Ghz)=5*Fclock(Ghz) | Fclock(Ghz) | 0.1 | GHz | 0.5 | GHz
Fclock = clock frequency in GHz
3 | 6.0 inches/nsec@strip line /Dk=4.0 6.4 inches/nsec@strip line /Dk=3.5 7.9 inches/nsec@strip line /Dk=2.3
| Td=(Len/c)*/√Dk=12(inch)/√Dk | Dk | 4.2 |  | 5.8554 | inch/nsec
| c=the speed of light in air=3x10^8 M/sec εr=Dk=the Dielectric Constant |  |  |  | 148.7272 | mm/nsec
4 | Skin depth(δ) = 2 microns at 1 GHz
| δ=√1/σμ0μf~2μm*√1/f | f(Ghz) | 1 | GHz | 2 | μm
δ=the conductor conductivity μ0=permeability of free space μ=relative permeability for the conductor f= the sine wave frequency
5 | Clen = 3.3 pF/inch @50Ω/Dk=4
| Z0=√L/C;Td=√LC =>C=Td/Z0;Td=(Len/3x10^8 M/sec)*√Dk =>C/Len(inch)=√Dk/(12(inch/nsec)*Z0) | Z0 | 50 | Ω | 0.0034157 | nF/inch
|  |  | 4.2 | Dk | 3.4157 | pF/inch
6 | LLen = 8.3 nH/inch @50Ω/Dk=4 | Z0 | 50 | Ω | 8.5391 | nH/inch
| Z0=√L/C;Td=√LC =>L=Td*Z0;Td=(Len/3x10^8 M/sec)*√Dk =>L/Len(inch)=(√Dk/(12(inch/nsec))*Z0 | Dk | 4.2 |  | 8539.1256 | pH/inch
7 | Ltotal ~ 10 nH/inch x Len( over 10/10 mils) in the return path of a flat, wide conductor |  |  |  | 0.33619 | nH/mm
8 | % ground bounce noise = 2% per signal per nH / Rt[nsec] | Z0 | 50 | Ω
| Vgndbuc=Lreturn(di/dt);di=n*(Vsignal/Z0);dt=Rt =>Vgndbuc=Lreturn*n*(Vsignal/(Z0*Rt)) =>%noise=Vgndbuc/Vsignal | Rt | 1 | nsec | 0.04 | %
| n=共用Return Loop的迴路數. | n | 1 | loop
9 | 0.2 dB/inch/GHz, for a lossy channel.(Dk=4.3;Df=0.02) 0.1 dB/inch/GHz for a low loss channel.(Dk=3.6;Df=0.002) | w | 6 | mil | 4.825 | dB/inch
| atten(dB/inch)~1/w(mils)*√f(Ghz)+2.3*f(GHz)*Df*√Dk | f | 40 | GHz
| w = the line width in mils f = the sine wave frequency in GHz equivalent to the Nyquist Df = the dissipation factor Dk = the dielectric constant | Df | 0.02
|  | Dk | 4.2
10 | about -10 dB at the Nyquist. With just CTLE, about -15 dB. with best practices CTLE, FFE, and DFE, about -25 dB.
11 | At the Tx, it is 2.5× the bit rate. At the Rx, in a lossy channel, it is the Nyquist: BW = ½ bit rate.
12 | A return loss smaller than -13 dB won’t affect the transmitted signal.
1=S211+S221 or S21=√1-S211
-10 dB S11, which is 30% reflected signal
13 | The sheet resistance of 1oz copper foil is about 0.5mΩ per square.
| RDC=ρ*Len/(w*t)=(ρ/t)*(Len/w) =>Rsq=(ρ/t) | t | 0.0017 | cm | 1.0118 | mΩ
R = the resistance from one end to the other end of the copper trace r = the bulk resistivity of copper, usually in units of µΩ•cm(1.72µΩ•cm@20ºC) Len = the length of the trace w = the width of the trace t = the thickness of the copper foil.(1oz=34µm=1.4mils)
14 | The resistance of a ½ ounce circuit board trace is 1mΩ/square × the number of squares down the length of the trace.
Rsq/dc= 1mΩ at DC to Rsq/ac=(16µm/(2µmx2)) × 1mΩ = 4mΩ at 1 GHz
15 | The loop inductance of a circular loop is about 25nH/inch of circumference.
| Lloop=µ0*a*((ln(8a)/WR)-2) | a | 1 | inch | 149.9076 | nH
| Lloop is the loop inductance in nH a is the loop radius in inches WR is the wire radius in inches µ0 = permeability of free space, 32 nH/inch | WR | 0.01 | inch
16 | The sheet inductance of a square cavity is 32pH per mil of dielectric spacing.
| Lloop=µ0*h*(Len/w)=32*h*(Len/w) | h | 5 | mil | 160 | pH
| h:the dielectric spacing(mils) | Len | 5 | mil | 0.16 | nH
|  | w | 5 | mil
17 | fres(GHz) = 1.5/Len(inches)= 3.8/Len(cm) @FR4 | Dk | 4.2 |  | 1.5 | GHz
| fres(Ghz)=(1/Dk)*(1/Td)=(1/Dk)*(6(inch/nsec)/Len(inch)) =1.5/Len(inch)=3.8/Len(cm) | Len | 1 | inch
18 | The maximum acceptable stub length is roughly Len[in] < 0.3/BR[Gbps], or, Len[cm] < 0.75/BR[Gbps]
| fres(Ghz)>2*BW =>(1.5/Len(inch))>2*2.5BR(Gbps) =>Len(inch)<0.3/BR(Gbps)=Len(cm)<0.75/BR(Gbps) | BR | 5 | Gbps | 0.06 | inch
19 | In single-ended systems, the maximum amount of crosstalk to design for, from all sources, should be less than about 5% of the signal swing. In high speed serial links, a safe value for the maximum crosstalk to design for should be less than -50dB, or 0.3%.
20 | To keep the worst case near-end crosstalk in 50Ω single-ended busses below 5% and keep the edge-to-edge spacing greater than two times the line width.(spacing=2*width)(microstrip and strip line)
21 | Far-end crosstalk (or FEXT) in microstrips scales with the coupled length and inversely with rise time. In single-ended, tightly spaced, 50Ω microstrips in FR4, the amount of far-end crosstalk is 0.5% × Len[in]/Rt[nsec]. | Len | 0.3 | inch | 0.3 | %
| FEXT=k(Len(inch)/Rt(nsec)) ( if width=spacing then k=0.5%) | Rt | 0.5 | nsec
22 | the single-ended insertion loss of a tightly coupled microstrip differential pair, the frequency of the dip is roughly: f = 50 GHz/Len[in]
| ΔT=Tdcomm-Tddiff=(Len/Vcomm)-(Len/Vdiff)=Len(Wdcomm-Wddiff) f(GHz)=1/(2*ΔT)=(1/Len)x(1/(2*0.01(nsec/inch))=50(GHz)/Len(inch) | Len | 4 | inch | 12.5 | GHz
23 | When the capacitance (in femtofarads) of your discontinuity is greater than 10 × risetime (in ps), the discontinuity will affect the signal
| t = RC = ½ Z0 × C =>Rt(ps) = 2.2 × ½ × Z0 × C ˜ 50 × C[pF]@Z0=50 | Rt | 875 | ps | 8.75 | pF
Rtout=√Rt2in+Rt2fiter =>C[pF]>(1/100)*Rt(ps) @Z0=50
24 | A corner will affect the signal when the line width in mils > 5× the rise time in picoseconds. | Rt | 10 | ps | 50 | mils
2fF/mil × w[mils] > 10 × Rt(ps) =>w[mils] > 5 × Rt(ps)
25 | the impact on the impedance of a 50Ω microstrip line is less than 2% per side.(spacing=1*width) the impact on the impedance of a 50Ω microstrip line is less than 0.5% per side.(spacing=2*width)
26 | The period of successive peaks in the ringing, if due to unterminated transmission lines, is: Period[ns] = 2/3 × Len[inches]
| Period(nsec) =4*Td(nsec)= 2/3 × Len(inches) =>Len(inch)=1.5*Period(nsec) | Len | 1 | inch | 0.66667 | nsec
27 | For a 50Ω microstrip in FR4, the ratio of line width to dielectric thickness is 2:1. This is independent of the actual width or dielectric thickness.
28 | For line widths around 5 mils, the aspect ratio for a 50Ω symmetric stripline is about 0.8. Even as line width increases to 15 mils, the aspect ratio increases less than 10%.
29 | The length of the rising (or falling) edge of a signal, as it propagates down a transmission line, in inches (cm), is about 6 inches/ns (15 cm/ns) × rise time [ns] (in FR4 type interconnects).
30 | The length of the rising (or falling) edge of a signal, as it propagates down a transmission line, in inches (cm), is about 6 inches/ns (15 cm/ns) × rise time [ns] (in FR4 type interconnects).
| ΔX=6 inches/nsec)*rise time(nsec)=15 (cm/ns)*rise time(nsec) | Td | 6 | inch/nsec | 0.42 | inch
| If you want to make a discontinuity transparent, keep its length shorter than 1/3 the spatial extent of the rise time. | Rt | 0.07 | nsec | 420 | mils
31 | It only takes 5µA of common current to fail an FCC part 15 Class B EMC compliance test.
| E(V/m)=(1/r(m))*μ0*f(Hz)*I(A)*Len(m) =>E(V/m)=(1/3)*(6/10000000)*f(Hz)*I(A)*Len(m) =>I(A)<(1/10000)/((2/10000000)*f*Len | f | 100000000 | Hz | 5e-06 | A
| r=3(m)(Far Field);E(V/m)<100mV/m(FCC class B)(40dBuV/m) | Len | 1 | m | 5 | μA
32 | It only takes -60 dB of mode conversion to fail an EMC compliance test if this common signal gets out on unshielded twisted pair cables. If a common mode choke is used,As much as -20 dB mode conversion might be acceptable.